## Growth Rates Zn-Co
Summary of growth rate data across Zn/Co experiments as both specific growth rate µ, and relative growth rate µ/µmax. Values are means ± 1 standard deviation (data in Figure 4.1).
Species | trtCo | [Co'] (pM) | [Co2+] (pM) | [Zn'] (pM) | [Zn2+] (pM) | n | µ (d-1) | µ/µmax
Lennoxia faveolata | +Co | 11 | 8.33 | 0.16 | 0.084 | 6 | 0.54 ± 0.04 | 0.78 ± 0.05
|  | 11 | 8.33 | 1.6 | 0.85 | 6 | 0.64 ± 0.03 | 0.92 ± 0.05
|  | 11 | 8.33 | 15.8 | 8.3 | 6 | 0.69 ± 0.04 | 1 ± 0.05
|  | 11 | 8.33 | 33.3 | 17.5 | 12 | 0.68 ± 0.04 | 0.98 ± 0.06
|  | 11 | 8.33 | 161 | 93.4 | 6 | 0.67 ± 0.07 | 0.96 ± 0.09
| -Co | 0.02 | 0.017 | 0.16 | 0.084 | 3 | ng | ng
|  | 0.02 | 0.017 | 0.49 | 0.26 | 3 | 0.22 ± 0.02 | 0.31 ± 0.02
|  | 0.02 | 0.017 | 1.6 | 0.85 | 6 | 0.37 ± 0.06 | 0.53 ± 0.08
|  | 0.02 | 0.017 | 15.8 | 8.3 | 5 | 0.49 ± 0.05 | 0.71 ± 0.07
|  | 0.02 | 0.017 | 33.3 | 17.5 | 4 | 0.53 ± 0.03 | 0.76 ± 0.05
|  | 0.02 | 0.017 | 161 | 93.4 | 6 | 0.51 ± 0.09 | 0.74 ± 0.14
| --Co | 0.0022 | 0.0017 | 33.3 | 17.5 | 12 | 0.37 ± 0.06 | 0.53 ± 0.08
Fragilariopsis sp. | +Co | 11 | 8.33 | 0.16 | 0.084 | 6 | 0.50 ± 0.03 | 0.77 ± 0.05
|  | 11 | 8.33 | 1.6 | 0.85 | 6 | 0.59 ± 0.04 | 0.90 ± 0.06
|  | 11 | 8.33 | 15.8 | 8.3 | 6 | 0.63 ± 0.03 | 0.97 ± 0.04
|  | 11 | 8.33 | 33.3 | 17.5 | 12 | 0.65 ± 0.05 | 1 ± 0.07
|  | 11 | 8.33 | 161 | 93.4 | 6 | 0.65 ± 0.06 | 1 ± 0.09
| -Co | 0.02 | 0.017 | 0.16 | 0.084 | 3 | ng | ng
|  | 0.02 | 0.017 | 1.6 | 0.85 | 6 | 0.27 ± 0.06 | 0.41 ± 0.09
|  | 0.02 | 0.017 | 15.8 | 8.3 | 6 | 0.42 ± 0.07 | 0.64 ± 0.11
|  | 0.02 | 0.017 | 33.3 | 17.5 | 5 | 0.51 ± 0.04 | 0.78 ± 0.07
|  | 0.02 | 0.017 | 161 | 93.4 | 6 | 0.55 ± 0.07 | 0.84 ± 0.11
| --Co | 0.0022 | 0.0017 | 33.3 | 17.5 | 5 | 0.16 ± 0.04 | 0.25 ± 0.05
Chaetoceros flexuosus | +Co | 11 | 8.33 | 0.16 | 0.084 | 3 | ng | ng
|  | 11 | 8.33 | 0.49 | 0.26 | 3 | 0.17 ± 0.01 | 0.33 ± 0.02
|  | 11 | 8.33 | 1.6 | 0.85 | 6 | 0.44 ± 0.02 | 0.84 ± 0.04
|  | 11 | 8.33 | 5.37 | 2.53 | 5 | 0.47 ± 0.02 | 0.92 ± 0.04
|  | 11 | 8.33 | 15.8 | 8.3 | 6 | 0.49 ± 0.03 | 0.95 ± 0.06
|  | 11 | 8.33 | 33.3 | 17.5 | 12 | 0.52 ± 0.03 | 1 ± 0.07
|  | 11 | 8.33 | 161 | 93.4 | 6 | 0.50 ± 0.02 | 0.98 ± 0.05
| -Co | 0.02 | 0.017 | 0.16 | 0.084 | 3 | ng | ng
|  | 0.02 | 0.017 | 0.49 | 0.26 | 3 | 0.14 ± 0.04 | 0.28 ± 0.07
|  | 0.02 | 0.017 | 1.6 | 0.85 | 6 | 0.35 ± 0.04 | 0.68 ± 0.08
|  | 0.02 | 0.017 | 5.37 | 2.53 | 8 | 0.42 ± 0.02 | 0.82 ± 0.03
|  | 0.02 | 0.017 | 15.8 | 8.3 | 6 | 0.44 ± 0.04 | 0.86 ± 0.07
|  | 0.02 | 0.017 | 33.3 | 17.5 | 5 | 0.49 ± 0.03 | 0.95 ± 0.06
|  | 0.02 | 0.017 | 161 | 93.4 | 6 | 0.50 ± 0.03 | 0.96 ± 0.05
| --Co | 0.0022 | 0.0017 | 33.3 | 17.5 | 6 | 0.43 ± 0.03 | 0.83 ± 0.06
Chaetoceros neogracile | +Co | 11 | 8.33 | 0.16 | 0.084 | 3 | ng | ng
|  | 11 | 8.33 | 0.49 | 0.26 | 3 | 0.15 ± 0.02 | 0.24 ± 0.04
|  | 11 | 8.33 | 1.6 | 0.85 | 6 | 0.21 ± 0.05 | 0.35 ± 0.07
|  | 11 | 8.33 | 5.37 | 2.53 | 6 | 0.39 ± 0.03 | 0.65 ± 0.06
|  | 11 | 8.33 | 15.8 | 8.3 | 6 | 0.49 ± 0.03 | 0.80 ± 0.05
|  | 11 | 8.33 | 33.3 | 17.5 | 12 | 0.61 ± 0.05 | 0.99 ± 0.08
|  | 11 | 8.33 | 161 | 93.4 | 6 | 0.60 ± 0.03 | 0.99 ± 0.04
| -Co | 0.02 | 0.017 | 0.16 | 0.084 | 3 | ng | ng
|  | 0.02 | 0.017 | 0.49 | 0.26 | 3 | 0.11 ± 0.03 | 0.18 ± 0.04
|  | 0.02 | 0.017 | 1.6 | 0.85 | 9 | 0.26 ± 0.05 | 0.42 ± 0.08
|  | 0.02 | 0.017 | 5.37 | 2.53 | 5 | 0.38 ± 0.01 | 0.62 ± 0.02
|  | 0.02 | 0.017 | 15.8 | 8.3 | 6 | 0.47 ± 0.03 | 0.76 ± 0.04
|  | 0.02 | 0.017 | 33.3 | 17.5 | 3 | 0.61 ± 0.06 | 1 ± 0.09
|  | 0.02 | 0.017 | 161 | 93.4 | 5 | 0.59 ± 0.05 | 0.96 ± 0.08
| --Co | 0.0022 | 0.0017 | 33.3 | 17.5 | 5 | 0.58 ± 0.05 | 0.96 ± 0.08
Proboscia inermis | +Co | 11 | 8.33 | 1.6 | 0.85 | 3 | ng | ng
|  | 11 | 8.33 | 5.37 | 2.53 | 11 | 0.17 ± 0.04 | 0.45 ± 0.09
|  | 11 | 8.33 | 15.8 | 8.3 | 6 | 0.32 ± 0.04 | 0.82 ± 0.11
|  | 11 | 8.33 | 33.3 | 17.5 | 12 | 0.36 ± 0.02 | 0.93 ± 0.05
|  | 11 | 8.33 | 161 | 93.4 | 6 | 0.38 ± 0.02 | 1 ± 0.06
| -Co | 0.02 | 0.017 | 1.6 | 0.85 | 3 | ng | ng
|  | 0.02 | 0.017 | 5.37 | 2.53 | 9 | 0.10 ± 0.02 | 0.26 ± 0.06
|  | 0.02 | 0.017 | 15.8 | 8.3 | 6 | 0.25 ± 0.04 | 0.65 ± 0.11
|  | 0.02 | 0.017 | 33.3 | 17.5 | 6 | 0.33 ± 0.04 | 0.85 ± 0.11
|  | 0.02 | 0.017 | 161 | 93.4 | 6 | 0.37 ± 0.03 | 0.96 ± 0.08
Thalassiosira antarctica | +Co | 11 | 8.33 | 1.6 | 0.85 | 3 | ng | ng
|  | 11 | 8.33 | 5.37 | 2.53 | 9 | 0.08 ± 0.02 | 0.45 ± 0.12
|  | 11 | 8.33 | 15.8 | 8.3 | 6 | 0.14 ± 0.01 | 0.79 ± 0.07
|  | 11 | 8.33 | 33.3 | 17.5 | 9 | 0.17 ± 0.01 | 1 ± 0.05
|  | 11 | 8.33 | 161 | 93.4 | 6 | 0.17 ± 0.03 | 1 ± 0.15
| -Co | 0.02 | 0.017 | 1.6 | 0.85 | 3 | ng | ng
|  | 0.02 | 0.017 | 5.37 | 2.53 | 3 | ng | ng
|  | 0.02 | 0.017 | 15.8 | 8.3 | 6 | 0.11 ± 0.04 | 0.61 ± 0.24
|  | 0.02 | 0.017 | 33.3 | 17.5 | 6 | 0.10 ± 0.02 | 0.59 ± 0.10
|  | 0.02 | 0.017 | 161 | 93.4 | 6 | 0.15 ± 0.02 | 0.88 ± 0.10
Eucampia antarctica | +Co | 11 | 8.33 | 5.37 | 2.53 | 3 | ng | ng
|  | 11 | 8.33 | 15.8 | 8.3 | 6 | 0.12 ± 0.02 | 0.55 ± 0.11
|  | 11 | 8.33 | 33.3 | 17.5 | 9 | 0.23 ± 0.02 | 1 ± 0.10
|  | 11 | 8.33 | 161 | 93.4 | 6 | 0.20 ± 0.02 | 0.89 ± 0.07
| -Co | 0.02 | 0.017 | 5.37 | 2.53 | 3 | ng | ng
|  | 0.02 | 0.017 | 15.8 | 8.3 | 6 | 0.08 ± 0.01 | 0.35 ± 0.07
|  | 0.02 | 0.017 | 33.3 | 17.5 | 9 | 0.20 ± 0.03 | 0.90 ± 0.13
|  | 0.02 | 0.017 | 161 | 93.4 | 6 | 0.22 ± 0.04 | 0.97 ± 0.16
Synedra sp. | +Co | 11 | 8.33 | 5.37 | 2.53 | 3 | ng | ng
|  | 11 | 8.33 | 15.8 | 8.3 | 6 | 0.12 ± 0.02 | 0.29 ± 0.06
|  | 11 | 8.33 | 33.3 | 17.5 | 9 | 0.27 ± 0.03 | 0.68 ± 0.08
|  | 11 | 8.33 | 161 | 93.4 | 6 | 0.40 ± 0.03 | 1 ± 0.07
| -Co | 0.02 | 0.017 | 5.37 | 2.53 | 3 | ng | ng
|  | 0.02 | 0.017 | 15.8 | 8.3 | 6 | 0.11 ± 0.01 | 0.28 ± 0.03
|  | 0.02 | 0.017 | 33.3 | 17.5 | 6 | 0.16 ± 0.03 | 0.40 ± 0.07
|  | 0.02 | 0.017 | 161 | 93.4 | 6 | 0.35 ± 0.03 | 0.89 ± 0.06
Phaeocystis antarctica (SX9) | +Co | 11 | 8.33 | 0.16 | 0.084 | 3 | ng | ng
|  | 11 | 8.33 | 1.6 | 0.85 | 6 | 0.06 ± 0.01 | 0.19 ± 0.04
|  | 11 | 8.33 | 5.37 | 2.53 | 11 | 0.12 ± 0.02 | 0.39 ± 0.08
|  | 11 | 8.33 | 15.8 | 8.3 | 6 | 0.23 ± 0.04 | 0.76 ± 0.12
|  | 11 | 8.33 | 33.3 | 17.5 | 6 | 0.29 ± 0.04 | 0.95 ± 0.12
|  | 11 | 8.33 | 161 | 93.4 | 6 | 0.30 ± 0.02 | 1 ± 0.08
| -Co | 0.02 | 0.017 | 1.6 | 0.85 | 3 | ng | ng
|  | 0.02 | 0.017 | 5.37 | 2.53 | 6 | 0.07 ± 0.02 | 0.22 ± 0.07
|  | 0.02 | 0.017 | 15.8 | 8.3 | 6 | 0.15 ± 0.02 | 0.51 ± 0.07
|  | 0.02 | 0.017 | 33.3 | 17.5 | 6 | 0.18 ± 0.02 | 0.60 ± 0.06
|  | 0.02 | 0.017 | 161 | 93.4 | 6 | 0.20 ± 0.02 | 0.65 ± 0.05
Phaeocystis antarctica (PFZ3) | +Co | 11 | 8.33 | 0.16 | 0.084 | 6 | 0.07 ± 0.01 | 0.17 ± 0.03
|  | 11 | 8.33 | 1.6 | 0.85 | 6 | 0.16 ± 0.01 | 0.39 ± 0.02
|  | 11 | 8.33 | 5.37 | 2.53 | 6 | 0.29 ± 0.01 | 0.70 ± 0.03
|  | 11 | 8.33 | 15.8 | 8.3 | 6 | 0.41 ± 0.05 | 0.97 ± 0.12
|  | 11 | 8.33 | 33.3 | 17.5 | 6 | 0.42 ± 0.01 | 1 ± 0.03
|  | 11 | 8.33 | 161 | 93.4 | 6 | 0.37 ± 0.02 | 0.89 ± 0.06
| -Co | 0.022 | 0.017 | 0.16 | 0.084 | 3 | ng | ng
|  | 0.02 | 0.017 | 1.6 | 0.85 | 6 | 0.11 ± 0.01 | 0.27 ± 0.03
|  | 0.02 | 0.017 | 5.37 | 2.53 | 6 | 0.20 ± 0.03 | 0.47 ± 0.06
|  | 0.02 | 0.017 | 15.8 | 8.3 | 6 | 0.28 ± 0.03 | 0.68 ± 0.07
|  | 0.02 | 0.017 | 33.3 | 17.5 | 6 | 0.33 ± 0.05 | 0.78 ± 0.11
|  | 0.02 | 0.017 | 161 | 93.4 | 6 | 0.30 ± 0.02 | 0.71 ± 0.05
| --Co | 0.0022 | 0.0017 | 33.3 | 17.5 | 8 | 0.13 ± 0.02 | 0.31 ± 0.04

## Stats_Growth_ZnCo
Comparisons between Zn concentrations. Results from Games-Howell post-hoc pairwaise analysis of Welch's ANOVA on specific growth rates (Figure 4.1). Pairwise comparisons are between [Zn']1 and [Zn']2 columns, including estimates, 95% confidence intervals, and p values (significance codes corresponds to * < 0.05, ** < 0.01, *** < 0.001, **** < 0.0001) | [8 empty] | Comparisons between Co concentrations. Results from Games-Howell post-hoc pairwaise analysis of Welch's ANOVA on growth rates (Figure 4.1). Pairwise comparisons are between -Co and +Co treatments, including estimates, 95% confidence intervals, and p values (significance codes correspons to * < 0.05, ** < 0.01, *** < 0.001, **** < 0.0001) | [6 empty] | Comparisons for --Co vs +Co. Results from Welch’s ANOVA with post-hoc Games-Howell adjustments comparing +Co ([Co’] = 11.0 pM) and --Co ([Co’] = 0.002 pM) treatments at different Zn’ concentrations. Significance was assigned at the level α = 0.05 (ns = not significant, * p < 0.05, ** p < 0.01, *** p < 0.001, **** p < 0.0001)
Species | [Co] | [Zn’]1 | [Zn’]2 | estimate | 95% CI ↓ | 95% CI ↑ | p-value | sig. | Species (strain) | [Zn'] (pM) | estimate | 95% CI ↓ | 95% CI ↑ | p-value | significance | Species (strain) | [Zn'] (pM) | estimate | 95% CI ↓ | 95% CI ↑ | p-value | significance
Lennoxia faveolata | +Co | 0.16 | 1.8 | 0.093333 | 0.026865 | 0.1598 | 0.007 | ** | Lennoxia faveolata | 1.6 | 0.265 | 0.20233 | 0.32767 | 8.86e-06 | **** | Lennoxia faveolata | 33.3 | 0.31 | 0.26 | 0.36 | 5.04e-12 | ****
|  | 0.16 | 17.7 | 0.15167 | 0.08471 | 0.21862 | 0.000164 | *** |  | 4.8 | 0.27167 | 0.17529 | 0.36804 | 0.003 | ** | Fragilariopsis sp. | 33.3 | 0.49 | 0.43 | 0.55 | 8.67e-10 | ****
|  | 0.16 | 35.4 | 0.135 | 0.075305 | 0.1947 | 0.000104 | *** |  | 15.8 | 0.20333 | 0.14111 | 0.26555 | 0.00011 | *** | Chaetoceros flexuosus | 33.3 | 0.09 | 0.04 | 0.13 | 0.0007 | ***
|  | 0.16 | 178 | 0.125 | 0.019671 | 0.23033 | 0.021 | * |  | 33.3 | 0.15167 | 0.088485 | 0.21485 | 0.000758 | *** | Chaetoceros neogracile | 33.3 | 0.02 | -0.05 | 0.09 | 0.64 | ns
|  | 1.8 | 17.7 | 0.058333 | -0.0077194 | 0.12439 | 0.091 | ns |  | 161 | 0.15333 | 0.04763 | 0.25904 | 0.01 | ** | Phaeocystis antarctica (PFZ3) | 33.3 | 0.29 | 0.26 | 0.31 | 3.21e-13 | ****
|  | 1.8 | 35.4 | 0.041667 | -0.016813 | 0.10015 | 0.218 | ns | Fragilariopsis yeti | 1.6 | 0.32 | 0.25201 | 0.38799 | 2.18e-06 | ****
|  | 1.8 | 178 | 0.031667 | -0.07345 | 0.13678 | 0.824 | ns |  | 15.8 | 0.21833 | 0.1417 | 0.29497 | 0.000359 | ***
|  | 17.7 | 35.4 | -0.016667 | -0.075816 | 0.042483 | 0.89 | ns |  | 33.3 | 0.13883 | 0.069289 | 0.20838 | 0.001 | ***
|  | 17.7 | 178 | -0.026667 | -0.1319 | 0.078565 | 0.895 | ns |  | 161 | 0.10167 | 0.019156 | 0.18418 | 0.021 | *
|  | 35.4 | 178 | -0.01 | -0.11374 | 0.093735 | 0.996 | ns | Chaetoceros flexuosus | 0.49 | 0.028667 | -0.058627 | 0.11596 | 0.317 | ns
| -Co | 0.49 | 1.8 | 0.15233 | 0.059358 | 0.24531 | 0.004 | ** |  | 1.6 | 0.085 | 0.039742 | 0.13026 | 0.003 | **
|  | 0.49 | 17.7 | 0.27233 | 0.17755 | 0.36711 | 0.000386 | *** |  | 4.8 | 0.052339 | 0.027041 | 0.077636 | 0.001 | ***
|  | 0.49 | 35.4 | 0.30733 | 0.22525 | 0.38942 | 0.000205 | *** |  | 15.8 | 0.048333 | 0.0038939 | 0.092773 | 0.036 | *
|  | 0.49 | 178 | 0.29567 | 0.14369 | 0.44764 | 0.002 | ** |  | 33.3 | 0.025 | -0.020882 | 0.070882 | 0.326 | ns
|  | 1.8 | 17.7 | 0.12 | 0.011659 | 0.22834 | 0.03 | * |  | 161 | 0.0066667 | -0.026153 | 0.039486 | 0.66 | ns
|  | 1.8 | 35.4 | 0.155 | 0.054895 | 0.25511 | 0.005 | ** | Chaetoceros neogracilis | 0.49 | 0.036 | -0.020424 | 0.092424 | 0.151 | ns
|  | 1.8 | 178 | 0.14333 | -0.010643 | 0.29731 | 0.07 | ns |  | 1.6 | -0.042222 | -0.096485 | 0.012041 | 0.115 | ns
|  | 17.7 | 35.4 | 0.035 | -0.06539 | 0.13539 | 0.725 | ns |  | 4.8 | 0.017447 | -0.018633 | 0.053526 | 0.283 | ns
|  | 17.7 | 178 | 0.023333 | -0.1306 | 0.17727 | 0.982 | ns |  | 15.8 | 0.025 | -0.013817 | 0.063817 | 0.18 | ns
|  | 35.4 | 178 | -0.011667 | -0.16355 | 0.14022 | 0.998 | ns |  | 33.3 | -0.0033333 | -0.15865 | 0.15199 | 0.995 | ns
Fragilariopsis sp. | +Co | 0.16 | 1.8 | 0.083333 | 0.010676 | 0.15599 | 0.024 | * |  | 161 | 0.015333 | -0.046762 | 0.077429 | 0.567 | ns
|  | 0.16 | 17.7 | 0.13 | 0.072441 | 0.18756 | 0.000187 | *** | Proboscia inermis | 4.8 | 0.07202 | 0.044551 | 0.099489 | 3.71e-05 | ****
|  | 0.16 | 35.4 | 0.1475 | 0.088088 | 0.20691 | 1.73e-05 | **** |  | 15.8 | 0.065 | 0.01139 | 0.11861 | 0.022 | *
|  | 0.16 | 178 | 0.15 | 0.055485 | 0.24451 | 0.004 | ** |  | 33.3 | 0.030833 | -0.011416 | 0.073083 | 0.124 | ns
|  | 1.8 | 17.7 | 0.046667 | -0.023203 | 0.11654 | 0.242 | ns |  | 161 | 0.015 | -0.021929 | 0.051929 | 0.383 | ns
|  | 1.8 | 35.4 | 0.064167 | -0.0067148 | 0.13505 | 0.082 | ns | Thalassiosira antarctica | 15.8 | 0.031167 | -0.013049 | 0.075383 | 0.134 | ns
|  | 1.8 | 178 | 0.066667 | -0.031775 | 0.16511 | 0.237 | ns |  | 33.3 | 0.071 | 0.052361 | 0.089639 | 5.69e-05 | ****
|  | 17.7 | 35.4 | 0.0175 | -0.036676 | 0.071676 | 0.854 | ns |  | 161 | 0.020167 | -0.0087091 | 0.049042 | 0.147 | ns
|  | 17.7 | 178 | 0.02 | -0.07353 | 0.11353 | 0.934 | ns | Eucampia antarctica | 15.8 | 0.045 | 0.018457 | 0.071543 | 0.004 | **
|  | 35.4 | 178 | 0.0025 | -0.090982 | 0.095982 | 1 | ns |  | 33.3 | 0.022222 | -0.004876 | 0.04932 | 0.101 | ns
| -Co | 1.8 | 17.7 | 0.14833 | 0.0295 | 0.26717 | 0.015 | * |  | 161 | -0.018333 | -0.056044 | 0.019377 | 0.289 | ns
|  | 1.8 | 35.4 | 0.24533 | 0.14604 | 0.34463 | 0.000145 | *** | Synedra sp. | 15.8 | 0.0041667 | -0.020663 | 0.028996 | 0.709 | ns
|  | 1.8 | 178 | 0.285 | 0.17012 | 0.39988 | 9.84e-05 | **** |  | 33.3 | 0.11233 | 0.077636 | 0.14703 | 1.29e-05 | ****
|  | 17.7 | 35.4 | 0.097 | -0.016677 | 0.21068 | 0.098 | ns |  | 161 | 0.045333 | 0.010077 | 0.080589 | 0.017 | *
|  | 17.7 | 178 | 0.13667 | 0.011165 | 0.26217 | 0.032 | * | Phaeocystis antarctica (SX9) | 4.8 | 0.050697 | 0.027229 | 0.074165 | 0.000547 | ***
|  | 35.4 | 178 | 0.039667 | -0.06952 | 0.14885 | 0.674 | ns |  | 15.8 | 0.075 | 0.034758 | 0.11524 | 0.003 | **
Chaetoceros flexuosus | +Co | 0.49 | 1.8 | 0.26367 | 0.22606 | 0.30128 | 2.54e-07 | **** |  | 33.3 | 0.10583 | 0.06707 | 0.1446 | 0.000276 | ***
|  | 0.49 | 5.37 | 0.30211 | 0.26065 | 0.34357 | 1.98e-06 | **** |  | 161 | 0.104 | 0.07751 | 0.13049 | 1.04e-05 | ****
|  | 0.49 | 17.7 | 0.31867 | 0.26325 | 0.37408 | 2.1e-06 | **** | Phaeocystis antarctica (PFZ3) | 1.6 | 0.0485 | 0.034789 | 0.062211 | 5.54e-05 | ****
|  | 0.49 | 35.4 | 0.34367 | 0.30629 | 0.38104 | 6.62e-12 | **** |  | 4.8 | 0.094333 | 0.066532 | 0.12213 | 0.000107 | ***
|  | 0.49 | 178 | 0.332 | 0.29065 | 0.37335 | 1.74e-07 | **** |  | 15.8 | 0.12517 | 0.068777 | 0.18156 | 0.000874 | ***
|  | 1.8 | 5.37 | 0.038443 | -0.0055034 | 0.082389 | 0.094 | ns |  | 33.3 | 0.093 | 0.030911 | 0.15509 | 0.009 | **
|  | 1.8 | 17.7 | 0.055 | -0.0012928 | 0.11129 | 0.056 | ns |  | 161 | 0.077167 | 0.048619 | 0.10571 | 0.000132 | ***
|  | 1.8 | 35.4 | 0.08 | 0.037597 | 0.1224 | 0.000223 | ***
|  | 1.8 | 178 | 0.068333 | 0.023892 | 0.11278 | 0.003 | **
|  | 5.37 | 17.7 | 0.016557 | -0.040806 | 0.07392 | 0.892 | ns
|  | 5.37 | 35.4 | 0.041557 | -0.0028341 | 0.085948 | 0.072 | ns
|  | 5.37 | 178 | 0.02989 | -0.016533 | 0.076314 | 0.289 | ns
|  | 17.7 | 35.4 | 0.025 | -0.031533 | 0.081533 | 0.663 | ns
|  | 17.7 | 178 | 0.013333 | -0.044262 | 0.070929 | 0.956 | ns
|  | 35.4 | 178 | -0.011667 | -0.056839 | 0.033505 | 0.953 | ns
| -Co | 0.49 | 1.8 | 0.20733 | 0.084448 | 0.33022 | 0.006 | **
|  | 0.49 | 5.37 | 0.27844 | 0.12038 | 0.4365 | 0.014 | *
|  | 0.49 | 17.7 | 0.299 | 0.17363 | 0.42437 | 0.002 | **
|  | 0.49 | 35.4 | 0.34733 | 0.21697 | 0.47769 | 0.002 | **
|  | 0.49 | 178 | 0.354 | 0.21866 | 0.48934 | 0.003 | **
|  | 1.8 | 5.37 | 0.071104 | -0.00092481 | 0.14313 | 0.053 | ns
|  | 1.8 | 17.7 | 0.091667 | 0.011901 | 0.17143 | 0.023 | *
|  | 1.8 | 35.4 | 0.14 | 0.062509 | 0.21749 | 0.001 | ***
|  | 1.8 | 178 | 0.14667 | 0.07259 | 0.22074 | 0.000695 | ***
|  | 5.37 | 17.7 | 0.020562 | -0.041396 | 0.082521 | 0.793 | ns
|  | 5.37 | 35.4 | 0.068896 | 0.010951 | 0.12684 | 0.023 | *
|  | 5.37 | 178 | 0.075562 | 0.028882 | 0.12224 | 0.003 | **
|  | 17.7 | 35.4 | 0.048333 | -0.022074 | 0.11874 | 0.238 | ns
|  | 17.7 | 178 | 0.055 | -0.010778 | 0.12078 | 0.116 | ns
|  | 35.4 | 178 | 0.0066667 | -0.055277 | 0.06861 | 0.998 | ns
Chaetoceros neogracile | +Co | 0.49 | 1.8 | 0.065 | -0.024567 | 0.15457 | 0.176 | ns
|  | 0.49 | 5.37 | 0.24631 | 0.16499 | 0.32762 | 0.000213 | ***
|  | 0.49 | 17.7 | 0.34167 | 0.26067 | 0.42266 | 3.61e-05 | ****
|  | 0.49 | 35.4 | 0.45833 | 0.38147 | 0.53519 | 2.27e-06 | ****
|  | 0.49 | 178 | 0.455 | 0.37436 | 0.53564 | 4.61e-05 | ****
|  | 1.8 | 5.37 | 0.18131 | 0.099293 | 0.26332 | 0.000229 | ***
|  | 1.8 | 17.7 | 0.27667 | 0.19518 | 0.35815 | 6.64e-06 | ****
|  | 1.8 | 35.4 | 0.39333 | 0.31441 | 0.47226 | 8.49e-08 | ****
|  | 1.8 | 178 | 0.39 | 0.31136 | 0.46864 | 7.06e-07 | ****
|  | 5.37 | 17.7 | 0.095358 | 0.027356 | 0.16336 | 0.006 | **
|  | 5.37 | 35.4 | 0.21203 | 0.14813 | 0.27592 | 6.5e-07 | ****
|  | 5.37 | 178 | 0.20869 | 0.14583 | 0.27156 | 6.42e-06 | ****
|  | 17.7 | 35.4 | 0.11667 | 0.053816 | 0.17952 | 0.000361 | ***
|  | 17.7 | 178 | 0.11333 | 0.051573 | 0.17509 | 0.00091 | ***
|  | 35.4 | 178 | -0.0033333 | -0.059541 | 0.052875 | 1 | ns
| -Co | 0.49 | 1.8 | 0.14322 | 0.061475 | 0.22497 | 0.002 | **
|  | 0.49 | 5.37 | 0.26486 | 0.16261 | 0.36711 | 0.005 | **
|  | 0.49 | 17.7 | 0.35267 | 0.26988 | 0.43545 | 0.000167 | ***
|  | 0.49 | 35.4 | 0.49767 | 0.28526 | 0.71007 | 0.005 | **
|  | 0.49 | 178 | 0.47567 | 0.36826 | 0.58307 | 1.67e-05 | ****
|  | 1.8 | 5.37 | 0.12164 | 0.061259 | 0.18202 | 0.000475 | ***
|  | 1.8 | 17.7 | 0.20944 | 0.14432 | 0.27456 | 1.33e-06 | ****
|  | 1.8 | 35.4 | 0.35444 | 0.15533 | 0.55356 | 0.009 | **
|  | 1.8 | 178 | 0.33244 | 0.23071 | 0.43418 | 1.9e-05 | ****
|  | 5.37 | 17.7 | 0.087805 | 0.043632 | 0.13198 | 0.001 | ***
|  | 5.37 | 35.4 | 0.23281 | -0.023439 | 0.48905 | 0.061 | ns
|  | 5.37 | 178 | 0.21081 | 0.10567 | 0.31594 | 0.003 | **
|  | 17.7 | 35.4 | 0.145 | -0.082823 | 0.37282 | 0.135 | ns
|  | 17.7 | 178 | 0.123 | 0.021697 | 0.2243 | 0.022 | *
|  | 35.4 | 178 | -0.022 | -0.20877 | 0.16477 | 0.989 | ns
Proboscia inermis | +Co | 5.37 | 17.7 | 0.14409 | 0.083087 | 0.2051 | 0.000179 | ***
|  | 5.37 | 35.4 | 0.18492 | 0.15055 | 0.2193 | 1.32e-09 | ****
|  | 5.37 | 178 | 0.21242 | 0.17075 | 0.2541 | 2.61e-09 | ****
|  | 17.7 | 35.4 | 0.040833 | -0.018984 | 0.10065 | 0.185 | ns
|  | 17.7 | 178 | 0.068333 | 0.0073648 | 0.1293 | 0.029 | *
|  | 35.4 | 178 | 0.0275 | -0.0071556 | 0.062156 | 0.126 | ns
| -Co | 5.37 | 17.7 | 0.15111 | 0.087712 | 0.21451 | 0.000484 | ***
|  | 5.37 | 35.4 | 0.22611 | 0.1664 | 0.28582 | 2.11e-05 | ****
|  | 5.37 | 178 | 0.26944 | 0.22095 | 0.31794 | 4.37e-07 | ****
|  | 17.7 | 35.4 | 0.075 | 0.0013781 | 0.14862 | 0.046 | *
|  | 17.7 | 178 | 0.11833 | 0.050214 | 0.18645 | 0.002 | **
|  | 35.4 | 178 | 0.043333 | -0.021942 | 0.10861 | 0.237 | ns
Thalassiosira antarctica | +Co | 5.37 | 17.7 | 0.059667 | 0.034983 | 0.08435 | 4.5e-05 | ****
|  | 5.37 | 35.4 | 0.095333 | 0.072738 | 0.11793 | 4.36e-07 | ****
|  | 5.37 | 178 | 0.0955 | 0.055809 | 0.13519 | 0.00017 | ***
|  | 17.7 | 35.4 | 0.035667 | 0.018113 | 0.05322 | 0.000721 | ***
|  | 17.7 | 178 | 0.035833 | -0.0030606 | 0.074727 | 0.07 | ns
|  | 35.4 | 178 | 0.00016667 | -0.038752 | 0.039086 | 1 | ns
| -Co | 17.7 | 35.4 | -0.0041667 | -0.05982 | 0.051487 | 0.973 | ns
|  | 17.7 | 178 | 0.046833 | -0.0087316 | 0.1024 | 0.093 | ns
|  | 35.4 | 178 | 0.051 | 0.023909 | 0.078091 | 0.001 | ***
Eucampia antarctica | +Co | 17.7 | 35.4 | 0.10222 | 0.068177 | 0.13627 | 2.02e-05 | ****
|  | 17.7 | 178 | 0.076667 | 0.043032 | 0.1103 | 0.000356 | ***
|  | 35.4 | 178 | -0.025556 | -0.0527 | 0.0015892 | 0.066 | ns
| -Co | 17.7 | 35.4 | 0.125 | 0.093628 | 0.15637 | 4.56e-07 | ****
|  | 17.7 | 178 | 0.14 | 0.093297 | 0.1867 | 0.00015 | ***
|  | 35.4 | 178 | 0.015 | -0.033721 | 0.063721 | 0.683 | ns
Synedra sp. | +Co | 17.7 | 35.4 | 0.156 | 0.11782 | 0.19418 | 2.16e-07 | ****
|  | 17.7 | 178 | 0.283 | 0.24109 | 0.32491 | 2.48e-08 | ****
|  | 35.4 | 178 | 0.127 | 0.083465 | 0.17053 | 1.48e-05 | ****
|  | 17.7 | 35.4 | 0.047833 | 0.010617 | 0.08505 | 0.016 | *
|  | 17.7 | 178 | 0.24183 | 0.20813 | 0.27553 | 1.18e-07 | ****
|  | 35.4 | 178 | 0.194 | 0.15165 | 0.23635 | 5.68e-07 | ****
Phaeocystis antarctica (SX9) | +Co | 1.8 | 5.37 | 0.05953 | 0.033178 | 0.085883 | 3.84e-05 | ****
|  | 1.8 | 17.7 | 0.16933 | 0.10969 | 0.22898 | 0.000227 | ***
|  | 1.8 | 35.4 | 0.228 | 0.1701 | 0.2859 | 3.11e-05 | ****
|  | 1.8 | 178 | 0.2425 | 0.20436 | 0.28064 | 1.74e-07 | ****
|  | 5.37 | 17.7 | 0.1098 | 0.050495 | 0.16911 | 0.002 | **
|  | 5.37 | 35.4 | 0.16847 | 0.11086 | 0.22608 | 9.02e-05 | ****
|  | 5.37 | 178 | 0.18297 | 0.14412 | 0.22182 | 1.98e-07 | ****
|  | 17.7 | 35.4 | 0.058667 | -0.010925 | 0.12826 | 0.111 | ns
|  | 17.7 | 178 | 0.073167 | 0.011928 | 0.1344 | 0.02 | *
|  | 35.4 | 178 | 0.0145 | -0.045253 | 0.074253 | 0.916 | ns
| -Co | 5.37 | 17.7 | 0.0855 | 0.049164 | 0.12184 | 0.000144 | ***
|  | 5.37 | 35.4 | 0.11333 | 0.078672 | 0.14799 | 8.11e-06 | ****
|  | 5.37 | 178 | 0.12967 | 0.097042 | 0.16229 | 1.84e-06 | ****
|  | 17.7 | 35.4 | 0.027833 | -0.0075033 | 0.06317 | 0.138 | ns
|  | 17.7 | 178 | 0.044167 | 0.01076 | 0.077573 | 0.011 | *
|  | 35.4 | 178 | 0.016333 | -0.014965 | 0.047631 | 0.42 | ns
Phaeocystis antarctica (PFZ3) | +Co | 0.16 | 1.8 | 0.0925 | 0.069133 | 0.11587 | 1.2e-05 | ****
|  | 0.16 | 5.37 | 0.22083 | 0.19564 | 0.24603 | 9.44e-10 | ****
|  | 0.16 | 17.7 | 0.338 | 0.24965 | 0.42635 | 5.4e-05 | ****
|  | 0.16 | 35.4 | 0.3485 | 0.32198 | 0.37502 | 3.3e-11 | ****
|  | 0.16 | 178 | 0.30267 | 0.26259 | 0.34274 | 2.44e-08 | ****
|  | 1.8 | 5.37 | 0.12833 | 0.10936 | 0.14731 | 5.03e-08 | ****
|  | 1.8 | 17.7 | 0.2455 | 0.15604 | 0.33496 | 0.000509 | ***
|  | 1.8 | 35.4 | 0.256 | 0.2344 | 0.2776 | 0 | ****
|  | 1.8 | 178 | 0.21017 | 0.17048 | 0.24986 | 7.23e-06 | ****
|  | 5.37 | 17.7 | 0.11717 | 0.028389 | 0.20594 | 0.015 | *
|  | 5.37 | 35.4 | 0.12767 | 0.10378 | 0.15155 | 6.58e-08 | ****
|  | 5.37 | 178 | 0.081833 | 0.042327 | 0.12134 | 0.000842 | ***
|  | 17.7 | 35.4 | 0.0105 | -0.078017 | 0.099017 | 0.995 | ns
|  | 17.7 | 178 | -0.035333 | -0.1231 | 0.052438 | 0.66 | ns
|  | 35.4 | 178 | -0.045833 | -0.085612 | -0.0060542 | 0.025 | *
| -Co | 1.8 | 5.37 | 0.0825 | 0.040132 | 0.12487 | 0.001 | ***
|  | 1.8 | 17.7 | 0.16883 | 0.11948 | 0.21819 | 4.78e-05 | ****
|  | 1.8 | 35.4 | 0.2115 | 0.13545 | 0.28755 | 0.00033 | ***
|  | 1.8 | 178 | 0.1815 | 0.14698 | 0.21602 | 4.6e-07 | ****
|  | 5.37 | 17.7 | 0.086333 | 0.031665 | 0.141 | 0.003 | **
|  | 5.37 | 35.4 | 0.129 | 0.052403 | 0.2056 | 0.003 | **
|  | 5.37 | 178 | 0.099 | 0.053274 | 0.14473 | 0.000279 | ***
|  | 17.7 | 35.4 | 0.042667 | -0.035447 | 0.12078 | 0.404 | ns
|  | 17.7 | 178 | 0.012667 | -0.038731 | 0.064064 | 0.914 | ns
|  | 35.4 | 178 | -0.03 | -0.10574 | 0.045741 | 0.635 | ns

## Growth Rates Cd
Summary of growth rate data in Cd experiments (where Cd was added) as both specific growth rate µ, and relative growth rate µ/µmax. Values are means ± 1 standard deviation (data in Figure 4.2).
Species | trtCo | [Co'] (pM) | [Co2+] (pM) | [Zn'] (pM) | [Zn2+] (pM) | [Cd'] (pM) | [Cd2+] (pM) | n | µ (d-1) | µ/µmax
Lennoxia faveolata | +Co | 11 | 8.33 | 33.3 | 17.5 | 0.005 | 0.00019 | 6 | 0.65 ± 0.02 | 0.92 ± 0.03
[6 empty] | 0.05 | 0.0021 | 6 | 0.71 ± 0.04 | 1.00 ± 0.05
[6 empty] | 5 | 0.21 | 5 | 0.65 ± 0.06 | 0.92 ± 0.09
[6 empty] | 24.9 | 1.06 | 5 | 0.63 ± 0.02 | 0.90 ± 0.04
[6 empty] | 257 | 10.6 | 5 | 0.63 ± 0.03 | 0.89 ± 0.04
|  |  |  | 1.6 | 0.85 | 0.05 | 0.0021 | 6 | 0.64 ± 0.03 | 0.90 ± 0.05
[6 empty] | 5 | 0.21 | 6 | 0.59 ± 0.04 | 0.83 ± 0.06
[6 empty] | 24.9 | 1.06 | 6 | 0.61 ± 0.03 | 0.87 ± 0.04
[6 empty] | 257 | 10.6 | 6 | 0.57 ± 0.03 | 0.81 ± 0.05
|  |  |  | 0.16 | 0.084 | 0.005 | 0.00019 | 6 | 0.54 ± 0.04 | 0.77 ± 0.05
[6 empty] | 5 | 0.2 | 6 | 0.46 ± 0.06 | 0.65 ± 0.08
[6 empty] | 25.5 | 0.98 | 5 | 0.48 ± 0.03 | 0.68 ± 0.04
[6 empty] | 251 | 9.8 | 5 | 0.45 ± 0.04 | 0.64 ± 0.06
| -Co | 0.022 | 0.019 | 1.6 | 0.85 | 0.05 | 0.0021 | 6 | 0.37 ± 0.06 | 0.52 ± 0.08
[6 empty] | 5 | 0.21 | 6 | 0.37 ± 0.04 | 0.52 ± 0.05
[6 empty] | 24.9 | 1.06 | 6 | 0.49 ± 0.04 | 0.69 ± 0.06
[6 empty] | 257 | 10.6 | 6 | 0.47 ± 0.07 | 0.66 ± 0.10
|  |  |  | 0.16 | 0.084 | 0.005 | 0.00019 | 1 | ng | ng
[6 empty] | 5 | 0.2 | 1 | ng | ng
[6 empty] | 25.5 | 0.98 | 1 | ng | ng
[6 empty] | 251 | 9.8 | 1 | ng | ng
Fragilariopsis yeti | +Co | 11 | 8.33 | 33.3 | 17.5 | 0.005 | 0.00019 | 6 | 0.64 ± 0.06 | 0.96 ± 0.09
[6 empty] | 0.05 | 0.0021 | 6 | 0.67 ± 0.03 | 1.00 ± 0.05
[6 empty] | 24.9 | 1.06 | 5 | 0.66 ± 0.03 | 0.99 ± 0.05
[6 empty] | 257 | 10.6 | 5 | 0.63 ± 0.05 | 0.95 ± 0.08
|  |  |  | 1.6 | 0.85 | 0.05 | 0.0021 | 6 | 0.59 ± 0.04 | 0.88 ± 0.06
[6 empty] | 5 | 0.21 | 6 | 0.61 ± 0.06 | 0.91 ± 0.08
[6 empty] | 24.9 | 1.06 | 6 | 0.62 ± 0.04 | 0.93 ± 0.06
[6 empty] | 257 | 10.6 | 6 | 0.61 ± 0.03 | 0.91 ± 0.05
|  |  |  | 0.16 | 0.084 | 0.005 | 0.00019 | 6 | 0.50 ± 0.03 | 0.76 ± 0.05
[6 empty] | 5 | 0.2 | 6 | 0.57 ± 0.05 | 0.86 ± 0.07
[6 empty] | 25.5 | 0.98 | 6 | 0.60 ± 0.03 | 0.89 ± 0.05
[6 empty] | 251 | 9.8 | 6 | 0.49 ± 0.04 | 0.74 ± 0.06
| -Co | 0.022 | 0.017 | 1.6 | 0.85 | 0.05 | 0.0021 | 6 | 0.27 ± 0.06 | 0.40 ± 0.09
[6 empty] | 5 | 0.21 | 6 | 0.32 ± 0.05 | 0.49 ± 0.08
[6 empty] | 24.9 | 1.06 | 6 | 0.36 ± 0.04 | 0.53 ± 0.06
[6 empty] | 257 | 10.6 | 6 | 0.35 ± 0.05 | 0.53 ± 0.07
|  |  |  | 0.16 | 0.084 | 0.005 | 0.00019 | 1 | ng | ng
[6 empty] | 5 | 0.2 | 6 | 0.17 ± 0.04 | 0.25 ± 0.05
[6 empty] | 25.5 | 0.98 | 8 | 0.19 ± 0.06 | 0.29 ± 0.09
[6 empty] | 251 | 9.8 | 6 | 0.14 ± 0.03 | 0.21 ± 0.04
Chaetoceros flexuosus | +Co | 11 | 8.33 | 33.3 | 17.5 | 0.005 | 0.00019 | 6 | 0.53 ± 0.04 | 0.99 ± 0.07
[6 empty] | 0.05 | 0.0021 | 6 | 0.50 ± 0.03 | 0.95 ± 0.05
[6 empty] | 24.9 | 1.06 | 5 | 0.48 ± 0.01 | 0.90 ± 0.03
[6 empty] | 257 | 10.6 | 5 | 0.53 ± 0.02 | 1.00 ± 0.04
|  |  |  | 4.8 | 2.53 | 0.05 | 0.0021 | 5 | 0.47 ± 0.02 | 0.89 ± 0.04
[6 empty] | 5 | 0.21 | 5 | 0.44 ± 0.02 | 0.84 ± 0.03
[6 empty] | 24.9 | 1.06 | 5 | 0.48 ± 0.04 | 0.90 ± 0.07
[6 empty] | 257 | 10.6 | 5 | 0.44 ± 0.02 | 0.84 ± 0.03
|  |  |  | 1.6 | 0.85 | 0.05 | 0.0021 | 6 | 0.44 ± 0.02 | 0.82 ± 0.04
[6 empty] | 5 | 0.21 | 9 | 0.42 ± 0.04 | 0.79 ± 0.07
[6 empty] | 24.9 | 1.06 | 6 | 0.42 ± 0.03 | 0.79 ± 0.06
[6 empty] | 257 | 10.6 | 9 | 0.40 ± 0.02 | 0.75 ± 0.04
|  |  |  | 0.16 | 0.084 | 0.005 | 0.00019 | 1 | ng | ng
[6 empty] | 5 | 0.2 | 9 | 0.12 ± 0.02 | 0.23 ± 0.04
[6 empty] | 25.5 | 0.98 | 8 | 0.13 ± 0.03 | 0.25 ± 0.05
[6 empty] | 251 | 9.8 | 9 | 0.16 ± 0.05 | 0.31 ± 0.09
| -Co | 0.022 | 0.019 | 4.8 | 2.53 | 0.05 | 0.0021 | 8 | 0.42 ± 0.02 | 0.79 ± 0.03
[6 empty] | 5 | 0.21 | 5 | 0.39 ± 0.03 | 0.73 ± 0.06
[6 empty] | 24.9 | 1.06 | 5 | 0.45 ± 0.03 | 0.85 ± 0.05
[6 empty] | 257 | 10.6 | 5 | 0.41 ± 0.04 | 0.78 ± 0.08
|  |  |  | 1.6 | 0.85 | 0.05 | 0.0021 | 6 | 0.35 ± 0.04 | 0.66 ± 0.08
[6 empty] | 5 | 0.21 | 6 | 0.36 ± 0.03 | 0.67 ± 0.06
[6 empty] | 24.9 | 1.06 | 6 | 0.36 ± 0.05 | 0.69 ± 0.09
[6 empty] | 257 | 10.6 | 6 | 0.37 ± 0.04 | 0.69 ± 0.07
|  |  |  | 0.16 | 0.084 | 0.005 | 0.00019 | 1 | ng | ng
[6 empty] | 5 | 0.2 | 3 | 0.07 ± 0.02 | 0.14 ± 0.03
[6 empty] | 25.5 | 0.98 | 6 | 0.15 ± 0.03 | 0.29 ± 0.06
[6 empty] | 251 | 9.8 | 9 | 0.18 ± 0.05 | 0.34 ± 0.09
Chaetoceros neogracile | +Co | 11 | 8.33 | 33.3 | 17.5 | 0.005 | 0.00019 | 6 | 0.64 ± 0.02 | 0.99 ± 0.04
[6 empty] | 0.05 | 0.0021 | 6 | 0.57 ± 0.03 | 0.88 ± 0.04
[6 empty] | 24.9 | 1.06 | 5 | 0.65 ± 0.00 | 1.00 ± 0.01
[6 empty] | 257 | 10.6 | 5 | 0.63 ± 0.06 | 0.98 ± 0.08
|  |  |  | 4.8 | 2.53 | 0.05 | 0.0021 | 6 | 0.39 ± 0.03 | 0.61 ± 0.05
[6 empty] | 5 | 0.21 | 6 | 0.38 ± 0.03 | 0.58 ± 0.05
[6 empty] | 24.9 | 1.06 | 5 | 0.36 ± 0.02 | 0.56 ± 0.04
[6 empty] | 257 | 10.6 | 5 | 0.40 ± 0.02 | 0.62 ± 0.04
|  |  |  | 1.6 | 0.85 | 0.05 | 0.0021 | 6 | 0.21 ± 0.05 | 0.33 ± 0.07
[6 empty] | 5 | 0.21 | 3 | 0.26 ± 0.02 | 0.41 ± 0.02
[6 empty] | 24.9 | 1.06 | 9 | 0.28 ± 0.06 | 0.43 ± 0.09
[6 empty] | 257 | 10.6 | 3 | 0.24 ± 0.05 | 0.38 ± 0.07
|  |  |  | 0.16 | 0.084 | 0.005 | 0.00019 | 1 | ng | ng
[6 empty] | 5 | 0.2 | 1 | ng | ng
[6 empty] | 25.5 | 0.98 | 1 | ng | ng
[6 empty] | 251 | 9.8 | 1 | ng | ng
| -Co | 0.022 | 0.019 | 4.8 | 2.53 | 0.05 | 0.0021 | 5 | 0.38 ± 0.01 | 0.58 ± 0.02
[6 empty] | 5 | 0.21 | 5 | 0.38 ± 0.02 | 0.58 ± 0.03
[6 empty] | 24.9 | 1.06 | 5 | 0.40 ± 0.03 | 0.62 ± 0.05
[6 empty] | 257 | 10.6 | 5 | 0.42 ± 0.02 | 0.65 ± 0.03
|  |  |  | 1.6 | 0.85 | 0.05 | 0.0021 | 9 | 0.26 ± 0.05 | 0.39 ± 0.08
[6 empty] | 5 | 0.21 | 6 | 0.25 ± 0.03 | 0.38 ± 0.05
[6 empty] | 24.9 | 1.06 | 8 | 0.28 ± 0.04 | 0.42 ± 0.06
[6 empty] | 257 | 10.6 | 5 | 0.24 ± 0.04 | 0.38 ± 0.07
|  |  |  | 0.16 | 0.084 | 0.005 | 0.00019 | 1 | ng | ng
[6 empty] | 5 | 0.2 | 1 | ng | ng
[6 empty] | 25.5 | 0.98 | 1 | ng | ng
[6 empty] | 251 | 9.8 | 1 | ng | ng
Proboscia inermis | +Co | 11 | 8.33 | 33.3 | 17.5 | 0.05 | 0.0021 | 12 | 0.36 ± 0.02 | 0.97 ± 0.05
[6 empty] | 5 | 0.21 | 3 | 0.37 ± 0.04 | 1.00 ± 0.11
[6 empty] | 24.9 | 1.06 | 6 | 0.34 ± 0.02 | 0.94 ± 0.06
[6 empty] | 257 | 10.6 | 6 | 0.36 ± 0.05 | 0.97 ± 0.13
|  |  |  | 4.8 | 2.53 | 0.05 | 0.0021 | 11 | 0.17 ± 0.04 | 0.47 ± 0.10
[6 empty] | 5 | 0.21 | 12 | 0.21 ± 0.05 | 0.58 ± 0.14
[6 empty] | 24.9 | 1.06 | 12 | 0.25 ± 0.04 | 0.67 ± 0.10
[6 empty] | 257 | 10.6 | 9 | 0.23 ± 0.06 | 0.64 ± 0.17
|  |  |  | 1.6 | 0.85 | 0.05 | 0.0021 | 1 | ng | ng
[6 empty] | 5 | 0.21 | 1 | ng | ng
[6 empty] | 24.9 | 1.06 | 1 | ng | ng
[6 empty] | 257 | 10.6 | 1 | ng | ng
| -Co | 0.022 | 0.019 | 4.8 | 2.53 | 0.05 | 0.0021 | 9 | 0.10 ± 0.02 | 0.27 ± 0.06
[6 empty] | 5 | 0.21 | 9 | 0.13 ± 0.04 | 0.34 ± 0.10
[6 empty] | 24.9 | 1.06 | 12 | 0.17 ± 0.05 | 0.45 ± 0.12
[6 empty] | 257 | 10.6 | 12 | 0.15 ± 0.05 | 0.41 ± 0.14
|  |  |  | 1.6 | 0.85 | 0.05 | 0.0021 | 1 | ng | ng
[6 empty] | 5 | 0.21 | 1 | ng | ng
[6 empty] | 24.9 | 1.06 | 1 | ng | ng
[6 empty] | 257 | 10.6 | 1 | ng | ng
Thalassiosira antarctica | +Co | 11 | 8.33 | 33.3 | 17.5 | 0.05 | 0.0021 | 9 | 0.17 ± 0.01 | 0.84 ± 0.04
[6 empty] | 24.9 | 1.06 | 5 | 0.18 ± 0.01 | 0.86 ± 0.07
[6 empty] | 257 | 10.6 | 5 | 0.21 ± 0.02 | 1.00 ± 0.11
|  |  |  | 4.8 | 2.53 | 0.05 | 0.0021 | 9 | 0.08 ± 0.02 | 0.37 ± 0.10
[6 empty] | 5 | 0.21 | 6 | 0.09 ± 0.01 | 0.43 ± 0.07
[6 empty] | 24.9 | 1.06 | 6 | 0.11 ± 0.01 | 0.53 ± 0.07
[6 empty] | 257 | 10.6 | 6 | 0.08 ± 0.01 | 0.39 ± 0.07
|  |  |  | 1.6 | 0.85 | 0.05 | 0.0021 | 1 | ng | ng
[6 empty] | 5 | 0.21 | 1 | ng | ng
[6 empty] | 24.9 | 1.06 | 1 | ng | ng
[6 empty] | 257 | 10.6 | 1 | ng | ng
| -Co | 0.022 | 0.019 | 4.8 | 2.53 | 0.05 | 0.0021 | 1 | ng | ng
[6 empty] | 5 | 0.21 | 6 | 0.06 ± 0.01 | 0.28 ± 0.04
[6 empty] | 24.9 | 1.06 | 6 | 0.08 ± 0.03 | 0.39 ± 0.14
[6 empty] | 257 | 10.6 | 6 | 0.07 ± 0.03 | 0.35 ± 0.15
|  |  |  | 1.6 | 0.85 | 0.05 | 0.0021 | 1 | ng | ng
[6 empty] | 5 | 0.21 | 1 | ng | ng
[6 empty] | 24.9 | 1.06 | 1 | ng | ng
[6 empty] | 257 | 10.6 | 1 | ng | ng
Eucampia antarctica | +Co | 11 | 8.33 | 33.3 | 17.5 | 0.05 | 0.0021 | 9 | 0.23 ± 0.02 | 0.96 ± 0.10
[6 empty] | 24.9 | 1.06 | 9 | 0.22 ± 0.03 | 0.95 ± 0.14
[6 empty] | 257 | 10.6 | 9 | 0.23 ± 0.04 | 1.00 ± 0.17
|  |  |  | 4.8 | 2.53 | 0.05 | 0.0021 | 1 | ng | ng
[6 empty] | 5 | 0.21 | 1 | ng | ng
[6 empty] | 24.9 | 1.06 | 1 | ng | ng
[6 empty] | 257 | 10.6 | 1 | ng | ng
| -Co | 0.022 | 0.019 | 4.8 | 2.53 | 0.05 | 0.0021 | 1 | ng | ng
[6 empty] | 5 | 0.21 | 1 | ng | ng
[6 empty] | 24.9 | 1.06 | 1 | ng | ng
[6 empty] | 257 | 10.6 | 1 | ng | ng
Synedra sp. | +Co | 11 | 8.33 | 33.3 | 17.5 | 0.05 | 0.0021 | 9 | 0.27 ± 0.03 | 0.83 ± 0.10
[6 empty] | 24.9 | 1.06 | 3 | 0.33 ± 0.02 | 1.00 ± 0.05
[6 empty] | 257 | 10.6 | 3 | 0.30 ± 0.01 | 0.91 ± 0.04
|  |  |  | 4.8 | 2.53 | 0.05 | 0.0021 | 1 | ng | ng
[6 empty] | 5 | 0.21 | 1 | ng | ng
[6 empty] | 24.9 | 1.06 | 1 | ng | ng
[6 empty] | 257 | 10.6 | 1 | ng | ng
| -Co | 0.022 | 0.019 | 4.8 | 2.53 | 0.05 | 0.0021 | 1 | ng | ng
[6 empty] | 5 | 0.21 | 1 | ng | ng
[6 empty] | 24.9 | 1.06 | 1 | ng | ng
[6 empty] | 257 | 10.6 | 1 | ng | ng
Phaeocystis antarctica (SX9) | +Co | 11 | 8.33 | 33.3 | 17.5 | 0.05 | 0.0021 | 6 | 0.29 ± 0.04 | 0.84 ± 0.11
[6 empty] | 24.9 | 1.06 | 6 | 0.27 ± 0.03 | 0.78 ± 0.10
[6 empty] | 257 | 10.6 | 6 | 0.34 ± 0.10 | 1.00 ± 0.28
|  |  |  | 4.8 | 2.53 | 0.05 | 0.0021 | 11 | 0.12 ± 0.02 | 0.34 ± 0.07
[6 empty] | 5 | 0.21 | 6 | 0.14 ± 0.02 | 0.41 ± 0.07
[6 empty] | 24.9 | 1.06 | 9 | 0.19 ± 0.05 | 0.57 ± 0.13
[6 empty] | 257 | 10.6 | 6 | 0.24 ± 0.07 | 0.70 ± 0.19
|  |  |  | 1.6 | 0.85 | 0.05 | 0.0021 | 6 | 0.06 ± 0.01 | 0.17 ± 0.04
[6 empty] | 5 | 0.21 | 6 | 0.11 ± 0.02 | 0.31 ± 0.05
[6 empty] | 24.9 | 1.06 | 6 | 0.16 ± 0.03 | 0.48 ± 0.08
[6 empty] | 257 | 10.6 | 6 | 0.23 ± 0.07 | 0.66 ± 0.20
| -Co | 0.022 | 0.019 | 4.8 | 2.53 | 0.05 | 0.0021 | 6 | 0.07 ± 0.02 | 0.20 ± 0.06
[6 empty] | 5 | 0.21 | 6 | 0.09 ± 0.03 | 0.27 ± 0.08
[6 empty] | 24.9 | 1.06 | 9 | 0.11 ± 0.02 | 0.32 ± 0.06
[6 empty] | 257 | 10.6 | 6 | 0.12 ± 0.04 | 0.35 ± 0.11
|  |  |  | 1.6 | 0.85 | 0.05 | 0.0021 | 1 | ng | ng
[6 empty] | 5 | 0.21 | 1 | ng | ng
[6 empty] | 24.9 | 1.06 | 1 | ng | ng
[6 empty] | 257 | 10.6 | 1 | ng | ng
Phaeocystis antarctica (PFZ3) | +Co | 11 | 8.33 | 33.3 | 17.5 | 0.05 | 0.0021 | 6 | 0.42 ± 0.01 | 1.00 ± 0.03
[6 empty] | 5 | 0.21 | 6 | 0.41 ± 0.02 | 0.97 ± 0.05
[6 empty] | 24.9 | 1.06 | 6 | 0.38 ± 0.03 | 0.90 ± 0.07
[6 empty] | 257 | 10.6 | 6 | 0.41 ± 0.02 | 0.98 ± 0.04
|  |  |  | 4.8 | 2.53 | 0.05 | 0.0021 | 6 | 0.29 ± 0.01 | 0.70 ± 0.03
[6 empty] | 5 | 0.21 | 6 | 0.31 ± 0.03 | 0.74 ± 0.08
[6 empty] | 24.9 | 1.06 | 6 | 0.32 ± 0.03 | 0.75 ± 0.08
[6 empty] | 257 | 10.6 | 6 | 0.32 ± 0.04 | 0.76 ± 0.11
|  |  |  | 1.6 | 0.85 | 0.05 | 0.0021 | 6 | 0.16 ± 0.01 | 0.39 ± 0.02
[6 empty] | 5 | 0.21 | 6 | 0.21 ± 0.02 | 0.49 ± 0.05
[6 empty] | 24.9 | 1.06 | 6 | 0.23 ± 0.03 | 0.56 ± 0.06
[6 empty] | 257 | 10.6 | 6 | 0.20 ± 0.02 | 0.48 ± 0.04
|  |  |  | 0.16 | 0.084 | 0.005 | 0.00019 | 6 | 0.07 ± 0.01 | 0.17 ± 0.03
[6 empty] | 5 | 0.2 | 6 | 0.19 ± 0.03 | 0.45 ± 0.06
[6 empty] | 25.5 | 0.98 | 6 | 0.21 ± 0.01 | 0.51 ± 0.03
[6 empty] | 251 | 9.8 | 6 | 0.20 ± 0.04 | 0.49 ± 0.09
| -Co | 0.022 | 0.019 | 4.8 | 2.53 | 0.05 | 0.0021 | 6 | 0.20 ± 0.03 | 0.47 ± 0.06
[6 empty] | 5 | 0.21 | 6 | 0.22 ± 0.03 | 0.53 ± 0.07
[6 empty] | 24.9 | 1.06 | 6 | 0.22 ± 0.04 | 0.53 ± 0.10
[6 empty] | 257 | 10.6 | 6 | 0.22 ± 0.04 | 0.53 ± 0.09
|  |  |  | 1.6 | 0.85 | 0.05 | 0.0021 | 6 | 0.11 ± 0.01 | 0.27 ± 0.03
[6 empty] | 5 | 0.21 | 6 | 0.18 ± 0.03 | 0.43 ± 0.07
[6 empty] | 24.9 | 1.06 | 6 | 0.18 ± 0.04 | 0.44 ± 0.09
[6 empty] | 257 | 10.6 | 6 | 0.21 ± 0.01 | 0.51 ± 0.03
|  |  |  | 0.16 | 0.084 | 0.005 | 0.00019 | 1 | ng | ng
[6 empty] | 5 | 0.2 | 1 | ng | ng
[6 empty] | 25.5 | 0.98 | 1 | ng | ng
[6 empty] | 251 | 9.8 | 1 | ng | ng

## Stats_Growth_Cd
Comparisons between Cd concentrations. Results from Games-Howell post-hoc pairwaise analysis of Welch's ANOVA on specific growth rates (Figure 4.2). Pairwise comparisons are between [Cd']1 and [Cd']2 columns, including estimates, 95% confidence intervals, and p values (significance codes corresponds to * < 0.05, ** < 0.01, *** < 0.001, **** < 0.0001) | [9 empty] | Results from one-sided Welch's t-tests comparing the influence [Cd'] as on growth rates, where comparisons were required for µ = 0 (Figure 4.2). Includes Welch's F test statistics, as well as the degreed of freedom (DFn, Dfd), and p values (significance codes correspons to * < 0.05,** < 0.01, *** < 0.001, **** < 0.0001)
Species | [Co] (pM) | [Zn’] (pM) | [Cd’]1 (pM) | [Cd’]2 (pM) | estimate | 95% CI ↓ | 95% CI ↑ | p-value | sig. | one-sided t-test | Species | [Co] | [Zn’] | [Cd’]1 | [Cd’]2 | statistic | p-value | sig.
Lennoxia faveolata | +Co | 33.3 | 0.05 | 5 | -0.026667 | -0.13189 | 0.078553 | 0.805 | ns |  | Fragilariopsis yeti | -Co | 0.16 | 0.005 | 5 | 11.5241 | 8.6269e-05 | ****
|  |  | 0.05 | 24.9 | -0.044667 | -0.092357 | 0.0030241 | 0.069 | ns |  |  |  |  | 0.005 | 24.9 | 8.7281 | 5.2054e-05 | ****
|  |  | 0.05 | 251 | -0.046667 | -0.10195 | 0.0086159 | 0.106 | ns |  |  |  |  | 0.005 | 251 | 11.577 | 8.4375e-05 | ****
|  |  | 5 | 24.9 | -0.018 | -0.12409 | 0.08809 | 0.924 | ns |  | Chaetoceros flexuosus | +Co | 0.16 | 0.005 | 5 | 15.7143 | 2.6853e-07 | ****
|  |  | 5 | 251 | -0.02 | -0.12598 | 0.08598 | 0.91 | ns |  |  |  |  | 0.005 | 24.9 | 13.556 | 2.7946e-06 | ****
|  |  | 24.9 | 251 | -0.002 | -0.059327 | 0.055327 | 0.999 | ns |  |  |  |  | 0.005 | 251 | 10.5714 | 5.5974e-06
|  | 1.6 | 0.05 | 5 | -0.05 | -0.11714 | 0.017136 | 0.167 | ns |  |  | -Co | 0.16 | 0.005 | 5 | 8.3152 | 0.014156 | *
|  |  | 0.05 | 24.9 | -0.023333 | -0.081079 | 0.034413 | 0.618 | ns |  |  |  |  | 0.005 | 24.9 | 11.2183 | 9.8261e-05 | ***
|  |  | 0.05 | 251 | -0.061667 | -0.12256 | -0.0007777 | 0.047 | * |  |  |  |  | 0.005 | 251 | 11.5548 | 2.8583e-06 | ****
|  |  | 5 | 24.9 | 0.026667 | -0.038024 | 0.091357 | 0.596 | ns |  | Thalassiosira antarctica | -Co | 4.8 | 0.05 | 5 | 16.3614 | 1.5559e-05 | ****
|  |  | 5 | 251 | -0.011667 | -0.078769 | 0.055436 | 0.949 | ns |  |  |  |  | 0.05 | 24.9 | 6.8657 | 0.0010021 | **
|  |  | 24.9 | 251 | -0.038333 | -0.09603 | 0.019364 | 0.238 | ns |  |  |  |  | 0.05 | 251 | 5.758 | 0.0022179 | **
|  | 0.16 | 0.005 | 5 | -0.086667 | -0.17559 | 0.0022597 | 0.056 | ns
|  |  | 0.005 | 24.9 | -0.061667 | -0.12248 | -0.00085547 | 0.047 | *
|  |  | 0.005 | 251 | -0.091667 | -0.1667 | -0.016632 | 0.019 | *
|  |  | 5 | 24.9 | 0.025 | -0.06334 | 0.11334 | 0.796 | ns |  | Results from Welch's ANOVA comparing [Cd'] as the on growth rates (Figure 4.2). Includes Welch's F test statistics, as well as the degreed of freedom (DFn, Dfd), and p values (significance codes correspons to * < 0.05, ** < 0.01, *** < 0.001, **** < 0.0001)
|  |  | 5 | 251 | -0.005 | -0.099656 | 0.089656 | 0.998 | ns
|  |  | 24.9 | 251 | -0.03 | -0.1042 | 0.044203 | 0.575 | ns
| -Co | 1.6 | 0.05 | 5 | -0.0033333 | -0.091474 | 0.084807 | 0.999 | ns |  | Species | [Co] | [Zn’] | Welch's F | DFn | DFd | p-value | sig.
|  |  | 0.05 | 24.9 | 0.11667 | 0.027835 | 0.2055 | 0.012 | * |  | Lennoxia faveolata | +Co | 33.3 | 2.89 | 3 | 9.878 | 0.089 | ns
|  |  | 0.05 | 251 | 0.098333 | -0.016339 | 0.21301 | 0.099 | ns |  |  | +Co | 0.16 | 5.92 | 3 | 9.7968 | 0.014 | ns
|  |  | 5 | 24.9 | 0.12 | 0.051875 | 0.18812 | 0.001 | *** |  |  | +Co | 1.6 | 3.35 | 3 | 11.0629 | 0.059 | ns
|  |  | 5 | 251 | 0.10167 | -0.004453 | 0.20779 | 0.06 | ns |  |  | -Co | 1.6 | 10.86 | 3 | 10.8511 | 0.001 | **
|  |  | 24.9 | 251 | -0.018333 | -0.12483 | 0.08816 | 0.943 | ns |  | Fragilariopsis yeti | +Co | 33.3 | 0.36 | 2 | 8.9293 | 0.706 | ns
Fragilariopsis yeti | +Co | 33.3 | 0.05 | 24.9 | 0.0071667 | -0.048575 | 0.062908 | 0.935 | ns |  |  | +Co | 0.16 | 10.18 | 3 | 10.98 | 0.002 | **
|  |  | 0.05 | 251 | -0.016833 | -0.093955 | 0.060289 | 0.803 | ns |  |  | +Co | 1.6 | 0.52 | 3 | 10.9823 | 0.678 | ns
|  |  | 24.9 | 251 | -0.024 | -0.10398 | 0.055982 | 0.667 | ns |  |  | -Co | 0.16 | 2.44 | 2 | 11.2142 | 0.132 | ns
|  | 1.6 | 0.05 | 5 | 0.02 | -0.069357 | 0.10936 | 0.897 | ns |  |  | -Co | 1.6 | 2.95 | 3 | 11.031 | 0.08 | ns
|  |  | 0.05 | 24.9 | 0.03 | -0.041364 | 0.10136 | 0.59 | ns |  | Chaetoceros flexuosus | +Co | 33.3 | 14.59 | 2 | 10.8613 | 0.000836 | ns
|  |  | 0.05 | 251 | 0.021667 | -0.046848 | 0.090181 | 0.766 | ns |  |  | +Co | 0.16 | 2.83 | 2 | 14.4575 | 0.092 | ns
|  |  | 5 | 24.9 | 0.01 | -0.077345 | 0.097345 | 0.983 | ns |  |  | +Co | 1.6 | 2.88 | 3 | 13.1988 | 0.076 | ns
|  |  | 5 | 251 | 0.0016667 | -0.084093 | 0.087426 | 1 | ns |  |  | +Co | 4.8 | 3.06 | 3 | 8.6673 | 0.087 | ns
|  |  | 24.9 | 251 | -0.0083333 | -0.072688 | 0.056021 | 0.978 | ns |  |  | -Co | 0.16 | 22.05 | 2 | 9.2382 | 0.000304 | ***
|  | 0.16 | 0.005 | 5 | 0.068333 | -0.0079346 | 0.1446 | 0.081 | ns |  |  | -Co | 1.6 | 0.22 | 3 | 10.9635 | 0.881 | ns
|  |  | 0.005 | 24.9 | 0.091667 | 0.033934 | 0.1494 | 0.003 | ** |  |  | -Co | 4.8 | 3.34 | 3 | 8.343 | 0.074 | ns
|  |  | 0.005 | 251 | -0.01 | -0.077492 | 0.057492 | 0.966 | ns |  | Chaetoceros neogracile | +Co | 33.3 | 4.5 | 2 | 7.9852 | 0.049 | *
|  |  | 5 | 24.9 | 0.023333 | -0.052956 | 0.099623 | 0.773 | ns |  |  | +Co | 1.6 | 2.18 | 3 | 6.8296 | 0.18 | ns
|  |  | 5 | 251 | -0.078333 | -0.16006 | 0.0033947 | 0.061 | ns |  |  | +Co | 4.8 | 2.18 | 3 | 9.9867 | 0.153 | ns
|  |  | 24.9 | 251 | -0.10167 | -0.16919 | -0.034145 | 0.005 | ** |  |  | -Co | 1.6 | 0.8 | 3 | 12.049 | 0.517 | ns
| -Co | 1.6 | 0.05 | 5 | 0.056667 | -0.044792 | 0.15813 | 0.367 | ns |  |  | -Co | 4.8 | 7.79 | 3 | 8.3847 | 0.008 | **
|  |  | 0.05 | 24.9 | 0.088333 | -0.0057644 | 0.18243 | 0.067 | ns |  | Proboscia inermis | +Co | 33.3 | 0.49 | 3 | 6.3897 | 0.703 | ns
|  |  | 0.05 | 251 | 0.085 | -0.012536 | 0.18254 | 0.092 | ns |  |  | +Co | 4.8 | 8.24 | 3 | 20.7169 | 0.000841 | ***
|  |  | 5 | 24.9 | 0.031667 | -0.055515 | 0.11885 | 0.685 | ns |  |  | -Co | 4.8 | 7.98 | 3 | 20.4284 | 0.001 | **
|  |  | 5 | 251 | 0.028333 | -0.062983 | 0.11965 | 0.779 | ns |  | Thalassiosira antarctica | +Co | 33.3 | 4.33 | 2 | 6.617 | 0.063 | ns
|  |  | 24.9 | 251 | -0.0033333 | -0.084589 | 0.077922 | 0.999 | ns |  |  | +Co | 4.8 | 4.97 | 3 | 12.438 | 0.017 | *
|  | 0.16 | 5 | 24.9 | 0.02625 | -0.044119 | 0.096619 | 0.59 | ns |  |  | -Co | 4.8 | 1.96 | 2 | 7.6604 | 0.205 | ns
|  |  | 5 | 251 | -0.026667 | -0.078058 | 0.024725 | 0.364 | ns |  | Eucampia antarctica | +Co | 33.3 | 0.24 | 2 | 15.1041 | 0.789 | ns
|  |  | 24.9 | 251 | -0.052917 | -0.12082 | 0.014985 | 0.133 | ns |  | Synedra sp. | +Co | 33.3 | 6.75 | 2 | 5.875 | 0.03 | ns
Chaetoceros flexuosus | +Co | 33.3 | 0.05 | 24.9 | -0.039 | -0.069207 | -0.008793 | 0.011 | * |  | Phaeocystis antarctica (SX9) | +Co | 33.3 | 1.63 | 2 | 9.2007 | 0.247 | ns
|  |  | 0.05 | 251 | 0.015 | -0.019191 | 0.049191 | 0.5 | ns |  |  | +Co | 1.6 | 35.58 | 3 | 10.3951 | 9.04e-06 | ns
|  |  | 24.9 | 251 | 0.054 | 0.023935 | 0.084065 | 0.003 | ** |  |  | +Co | 4.8 | 11.08 | 3 | 12.4407 | 0.000797 | ***
|  | 4.8 | 0.05 | 5 | -0.030396 | -0.068834 | 0.0080422 | 0.128 | ns |  |  | -Co | 4.8 | 5.63 | 3 | 11.2556 | 0.013 | *
|  |  | 0.05 | 24.9 | 0.0061223 | -0.060476 | 0.07272 | 0.988 | ns |  | Phaeocystis antarctica (PFZ3) | +Co | 33.3 | 2.79 | 3 | 10.6808 | 0.092 | ns
|  |  | 0.05 | 251 | -0.028578 | -0.065301 | 0.0081453 | 0.134 | ns |  |  | +Co | 0.16 | 107.81 | 3 | 10.5865 | 3.18e-08 | ****
|  |  | 5 | 24.9 | 0.036518 | -0.029972 | 0.10301 | 0.311 | ns |  |  | +Co | 1.6 | 21.54 | 3 | 9.5124 | 0.000144 | ***
|  |  | 5 | 251 | 0.0018179 | -0.032238 | 0.035874 | 0.998 | ns |  |  | +Co | 4.8 | 1.79 | 3 | 9.5459 | 0.216 | ns
|  |  | 24.9 | 251 | -0.0347 | -0.10132 | 0.031922 | 0.336 | ns |  |  | -Co | 1.6 | 55.11 | 3 | 10.4858 | 1.02e-06 | ****
|  | 1.6 | 0.05 | 5 | -0.017222 | -0.063217 | 0.028773 | 0.694 | ns |  |  | -Co | 4.8 | 1.08 | 3 | 10.9565 | 0.399 | ns
|  |  | 0.05 | 24.9 | -0.015 | -0.065201 | 0.035201 | 0.782 | ns
|  |  | 0.05 | 251 | -0.035 | -0.06901 | -0.00099019 | 0.043 | *
|  |  | 5 | 24.9 | 0.0022222 | -0.053334 | 0.057779 | 0.999 | ns
|  |  | 5 | 251 | -0.017778 | -0.062344 | 0.026788 | 0.654 | ns
|  |  | 24.9 | 251 | -0.02 | -0.069127 | 0.029127 | 0.59 | ns
|  | 0.16 | 5 | 24.9 | 0.010278 | -0.022463 | 0.043019 | 0.696 | ns
|  |  | 5 | 251 | 0.042222 | -0.0043016 | 0.088746 | 0.077 | ns
|  |  | 24.9 | 251 | 0.031944 | -0.016469 | 0.080358 | 0.228 | ns
| -Co | 4.8 | 0.05 | 5 | -0.032893 | -0.091292 | 0.025506 | 0.289 | ns
|  |  | 0.05 | 24.9 | 0.031477 | -0.015634 | 0.078588 | 0.2 | ns
|  |  | 0.05 | 251 | -0.0087025 | -0.080216 | 0.062811 | 0.967 | ns
|  |  | 5 | 24.9 | 0.06437 | 0.0017028 | 0.12704 | 0.044 | *
|  |  | 5 | 251 | 0.024191 | -0.052302 | 0.10068 | 0.743 | ns
|  |  | 24.9 | 251 | -0.040179 | -0.11301 | 0.03265 | 0.337 | ns
|  | 1.6 | 0.05 | 5 | 0.0066667 | -0.059949 | 0.073282 | 0.989 | ns
|  |  | 0.05 | 24.9 | 0.013333 | -0.06819 | 0.094857 | 0.957 | ns
|  |  | 0.05 | 251 | 0.018333 | -0.051894 | 0.088561 | 0.852 | ns
|  |  | 5 | 24.9 | 0.0066667 | -0.068466 | 0.081799 | 0.992 | ns
|  |  | 5 | 251 | 0.011667 | -0.048331 | 0.071665 | 0.93 | ns
|  |  | 24.9 | 251 | 0.005 | -0.072796 | 0.082796 | 0.997 | ns
|  | 0.16 | 5 | 24.9 | 0.078333 | 0.030786 | 0.12588 | 0.005 | **
|  |  | 5 | 251 | 0.10778 | 0.058393 | 0.15716 | 0.00037 | ***
|  |  | 24.9 | 251 | 0.029444 | -0.025261 | 0.08415 | 0.359 | ns
Chaetoceros neogracile | +Co | 33.3 | 0.05 | 24.9 | 0.041333 | 0.0052983 | 0.077368 | 0.025 | *
|  |  | 0.05 | 251 | 0.027333 | -0.056717 | 0.11138 | 0.615 | ns
|  |  | 24.9 | 251 | -0.014 | -0.10149 | 0.073495 | 0.844 | ns
|  | 4.8 | 0.05 | 5 | -0.019236 | -0.079551 | 0.041079 | 0.766 | ns
|  |  | 0.05 | 24.9 | -0.033319 | -0.087895 | 0.021257 | 0.287 | ns
|  |  | 0.05 | 251 | 0.0043356 | -0.051737 | 0.060408 | 0.995 | ns
|  |  | 5 | 24.9 | -0.014083 | -0.068211 | 0.040045 | 0.845 | ns
|  |  | 5 | 251 | 0.023572 | -0.032085 | 0.079229 | 0.571 | ns
|  |  | 24.9 | 251 | 0.037655 | -0.010857 | 0.086167 | 0.137 | ns
|  | 1.6 | 0.05 | 5 | 0.05 | -0.018941 | 0.11894 | 0.161 | ns
|  |  | 0.05 | 24.9 | 0.066667 | -0.011511 | 0.14484 | 0.105 | ns
|  |  | 0.05 | 251 | 0.03 | -0.098232 | 0.15823 | 0.788 | ns
|  |  | 5 | 24.9 | 0.016667 | -0.047049 | 0.080383 | 0.853 | ns
|  |  | 5 | 251 | -0.02 | -0.17534 | 0.13534 | 0.88 | ns
|  |  | 24.9 | 251 | -0.036667 | -0.16242 | 0.089084 | 0.686 | ns
| -Co | 4.8 | 0.05 | 5 | -0.0012644 | -0.040348 | 0.037819 | 0.999 | ns
|  |  | 0.05 | 24.9 | 0.026205 | -0.025449 | 0.077859 | 0.347 | ns
|  |  | 0.05 | 251 | 0.043171 | 0.01402 | 0.072321 | 0.007 | **
|  |  | 5 | 24.9 | 0.02747 | -0.02653 | 0.081469 | 0.407 | ns
|  |  | 5 | 251 | 0.044435 | 0.0037809 | 0.085089 | 0.033 | *
|  |  | 24.9 | 251 | 0.016965 | -0.034649 | 0.06858 | 0.689 | ns
|  | 1.6 | 0.05 | 5 | -0.010556 | -0.074114 | 0.053003 | 0.96 | ns
|  |  | 0.05 | 24.9 | 0.019444 | -0.043983 | 0.082872 | 0.813 | ns
|  |  | 0.05 | 251 | -0.011556 | -0.091013 | 0.067902 | 0.968 | ns
|  |  | 5 | 24.9 | 0.03 | -0.030459 | 0.090459 | 0.48 | ns
|  |  | 5 | 251 | -0.001 | -0.079437 | 0.077437 | 1 | ns
|  |  | 24.9 | 251 | -0.031 | -0.10897 | 0.046967 | 0.607 | ns
Proboscia inermis | +Co | 33.3 | 0.05 | 5 | 0.010833 | -0.1395 | 0.16117 | 0.963 | ns
|  |  | 0.05 | 24.9 | -0.0125 | -0.045926 | 0.020926 | 0.646 | ns
|  |  | 0.05 | 251 | -0.00083333 | -0.072905 | 0.071239 | 1 | ns
|  |  | 5 | 24.9 | -0.023333 | -0.15641 | 0.10974 | 0.795 | ns
|  |  | 5 | 251 | -0.011667 | -0.12547 | 0.10214 | 0.979 | ns
|  |  | 24.9 | 251 | 0.011667 | -0.060397 | 0.08373 | 0.948 | ns
|  | 4.8 | 0.05 | 5 | 0.042424 | -0.0081934 | 0.093042 | 0.121 | ns
|  |  | 0.05 | 24.9 | 0.074091 | 0.032792 | 0.11539 | 0.00033 | ***
|  |  | 0.05 | 251 | 0.063535 | -0.0049259 | 0.132 | 0.072 | ns
|  |  | 5 | 24.9 | 0.031667 | -0.018065 | 0.081399 | 0.31 | ns
|  |  | 5 | 251 | 0.021111 | -0.051133 | 0.093355 | 0.834 | ns
|  |  | 24.9 | 251 | -0.010556 | -0.078559 | 0.057448 | 0.966 | ns
| -Co | 4.8 | 0.05 | 5 | 0.026667 | -0.016499 | 0.069833 | 0.31 | ns
|  |  | 0.05 | 24.9 | 0.067778 | 0.025 | 0.11056 | 0.002 | **
|  |  | 0.05 | 251 | 0.052778 | 0.0049709 | 0.10058 | 0.028 | *
|  |  | 5 | 24.9 | 0.041111 | -0.010289 | 0.092511 | 0.146 | ns
|  |  | 5 | 251 | 0.026111 | -0.029091 | 0.081313 | 0.556 | ns
|  |  | 24.9 | 251 | -0.015 | -0.070314 | 0.040314 | 0.874 | ns
Thalassiosira antarctica | +Co | 33.3 | 0.05 | 24.9 | 0.0042667 | -0.016952 | 0.025485 | 0.813 | ns
|  |  | 0.05 | 251 | 0.033667 | -0.003128 | 0.070461 | 0.067 | ns
|  |  | 24.9 | 251 | 0.0294 | -0.0074455 | 0.066245 | 0.111 | ns
|  | 4.8 | 0.05 | 5 | 0.0125 | -0.013549 | 0.038549 | 0.516 | ns
|  |  | 0.05 | 24.9 | 0.031667 | 0.005383 | 0.05795 | 0.017 | *
|  |  | 0.05 | 251 | 0.0038333 | -0.023286 | 0.030952 | 0.975 | ns
|  |  | 5 | 24.9 | 0.019167 | -0.005239 | 0.043572 | 0.139 | ns
|  |  | 5 | 251 | -0.0086667 | -0.034034 | 0.016701 | 0.727 | ns
|  |  | 24.9 | 251 | -0.027833 | -0.053441 | -0.0022252 | 0.033 | *
| -Co | 4.8 | 5 | 24.9 | 0.021833 | -0.015531 | 0.059198 | 0.249 | ns
|  |  | 5 | 251 | 0.015167 | -0.025681 | 0.056015 | 0.522 | ns
|  |  | 24.9 | 251 | -0.0066667 | -0.05384 | 0.040507 | 0.921 | ns
Eucampia antarctica | +Co | 33.3 | 0.05 | 24.9 | -0.0033333 | -0.038399 | 0.031732 | 0.967 | ns
|  |  | 0.05 | 251 | 0.0088889 | -0.032617 | 0.050395 | 0.839 | ns
|  |  | 24.9 | 251 | 0.012222 | -0.033264 | 0.057708 | 0.769 | ns
Synedra sp. | +Co | 33.3 | 0.05 | 24.9 | 0.055333 | 0.013833 | 0.096834 | 0.013 | *
|  |  | 0.05 | 251 | 0.026333 | -0.01089 | 0.063556 | 0.175 | ns
|  |  | 24.9 | 251 | -0.029 | -0.072446 | 0.014446 | 0.151 | ns
Phaeocystis antarctica (SX9) | +Co | 33.3 | 0.05 | 24.9 | -0.0185 | -0.073262 | 0.036262 | 0.636 | ns
|  |  | 0.05 | 251 | 0.056 | -0.070893 | 0.18289 | 0.428 | ns
|  |  | 24.9 | 251 | 0.0745 | -0.052324 | 0.20132 | 0.249 | ns
|  | 4.8 | 0.05 | 5 | 0.02147 | -0.013284 | 0.056223 | 0.295 | ns
|  |  | 0.05 | 24.9 | 0.077192 | 0.027457 | 0.12693 | 0.003 | **
|  |  | 0.05 | 251 | 0.12097 | 0.022427 | 0.21951 | 0.021 | *
|  |  | 5 | 24.9 | 0.055722 | 0.003434 | 0.10801 | 0.036 | *
|  |  | 5 | 251 | 0.0995 | 0.0012757 | 0.19772 | 0.047 | *
|  |  | 24.9 | 251 | 0.043778 | -0.055153 | 0.14271 | 0.526 | ns
|  | 1.6 | 0.05 | 5 | 0.049333 | 0.023935 | 0.074731 | 0.000774 | ***
|  |  | 0.05 | 24.9 | 0.1065 | 0.067778 | 0.14522 | 0.000157 | ***
|  |  | 0.05 | 251 | 0.16933 | 0.067869 | 0.2708 | 0.006 | **
|  |  | 5 | 24.9 | 0.057167 | 0.017649 | 0.096684 | 0.007 | **
|  |  | 5 | 251 | 0.12 | 0.018877 | 0.22112 | 0.025 | *
|  |  | 24.9 | 251 | 0.062833 | -0.037727 | 0.16339 | 0.243 | ns
| -Co | 4.8 | 0.05 | 5 | 0.027 | -0.014674 | 0.068674 | 0.252 | ns
|  |  | 0.05 | 24.9 | 0.042222 | 0.010328 | 0.074117 | 0.01 | **
|  |  | 0.05 | 251 | 0.054167 | -0.0044343 | 0.11277 | 0.07 | ns
|  |  | 5 | 24.9 | 0.015222 | -0.024055 | 0.0545 | 0.632 | ns
|  |  | 5 | 251 | 0.027167 | -0.033268 | 0.087602 | 0.523 | ns
|  |  | 24.9 | 251 | 0.011944 | -0.046002 | 0.069891 | 0.897 | ns
Phaeocystis antarctica (PFZ3) | +Co | 33.3 | 0.05 | 5 | -0.011167 | -0.041833 | 0.0195 | 0.67 | ns
|  |  | 0.05 | 24.9 | -0.040833 | -0.086217 | 0.0045507 | 0.076 | ns
|  |  | 0.05 | 251 | -0.0071667 | -0.036202 | 0.021868 | 0.864 | ns
|  |  | 5 | 24.9 | -0.029667 | -0.076737 | 0.017404 | 0.264 | ns
|  |  | 5 | 251 | 0.004 | -0.030373 | 0.038373 | 0.984 | ns
|  |  | 24.9 | 251 | 0.033667 | -0.01291 | 0.080243 | 0.176 | ns
|  | 4.8 | 0.05 | 5 | 0.020333 | -0.026857 | 0.067524 | 0.502 | ns
|  |  | 0.05 | 24.9 | 0.024167 | -0.025276 | 0.07361 | 0.405 | ns
|  |  | 0.05 | 251 | 0.027167 | -0.038878 | 0.093211 | 0.517 | ns
|  |  | 5 | 24.9 | 0.0038333 | -0.053789 | 0.061455 | 0.997 | ns
|  |  | 5 | 251 | 0.0068333 | -0.062672 | 0.076339 | 0.989 | ns
|  |  | 24.9 | 251 | 0.003 | -0.067317 | 0.073317 | 0.999 | ns
|  | 1.6 | 0.05 | 5 | 0.0425 | 0.013352 | 0.071648 | 0.009 | **
|  |  | 0.05 | 24.9 | 0.07 | 0.030046 | 0.10995 | 0.004 | **
|  |  | 0.05 | 251 | 0.037333 | 0.0094512 | 0.065215 | 0.014 | *
|  |  | 5 | 24.9 | 0.0275 | -0.014736 | 0.069736 | 0.247 | ns
|  |  | 5 | 251 | -0.0051667 | -0.039167 | 0.028834 | 0.965 | ns
|  |  | 24.9 | 251 | -0.032667 | -0.074469 | 0.0091354 | 0.138 | ns
|  | 0.16 | 0.005 | 5 | 0.11783 | 0.078674 | 0.15699 | 6.83e-05 | ****
|  |  | 0.005 | 24.9 | 0.14283 | 0.11899 | 0.16667 | 2.76e-08 | ****
|  |  | 0.005 | 251 | 0.134 | 0.080707 | 0.18729 | 0.000419 | ***
|  |  | 5 | 24.9 | 0.025 | -0.014066 | 0.064066 | 0.241 | ns
|  |  | 5 | 251 | 0.016167 | -0.040361 | 0.072694 | 0.81 | ns
|  |  | 24.9 | 251 | -0.0088333 | -0.062125 | 0.044459 | 0.939 | ns
| -Co | 4.8 | 0.05 | 5 | 0.026333 | -0.021593 | 0.074259 | 0.381 | ns
|  |  | 0.05 | 24.9 | 0.0255 | -0.035907 | 0.086907 | 0.582 | ns
|  |  | 0.05 | 251 | 0.023833 | -0.03562 | 0.083287 | 0.611 | ns
|  |  | 5 | 24.9 | -0.00083333 | -0.062949 | 0.061282 | 1 | ns
|  |  | 5 | 251 | -0.0025 | -0.062729 | 0.057729 | 0.999 | ns
|  |  | 24.9 | 251 | -0.0016667 | -0.070787 | 0.067453 | 1 | ns
|  | 1.6 | 0.05 | 5 | 0.065833 | 0.022704 | 0.10896 | 0.006 | **
|  |  | 0.05 | 24.9 | 0.068 | 0.013265 | 0.12273 | 0.019 | *
|  |  | 0.05 | 251 | 0.099667 | 0.077173 | 0.12216 | 4.65e-07 | ****
|  |  | 5 | 24.9 | 0.0021667 | -0.057129 | 0.061462 | 0.999 | ns
|  |  | 5 | 251 | 0.033833 | -0.0092807 | 0.076947 | 0.126 | ns
|  |  | 24.9 | 251 | 0.031667 | -0.023074 | 0.086407 | 0.287 | ns